## 4500-WB_AV_MainPCB-REVA-BOM
Comment | Description | Designator | Footprint | LibRef | Quantity | SPN | Supplier Part Number | Vendor | Manufacturer | Manufacturer 1 | Supplier Part Number 1 | Supplier Part Number 10 | Manufacturer Part Number 1 | Ordered
Cap Semi | Capacitor (Semiconductor SIM Model), Multilayer Ceramic Capacitors MLCC - SMD/SMT 50volts 1uF X7R 10% | C1, C2, C3, C14 | C1206 | Cap Semi | 4 | 311-3513-1-ND, 1276-1017-1-ND, 732-7692-1-ND |  |  | [NoParam], KEMET | KEMET | 399-8147-1-ND |  | C1206C105K5RACTU
0.1uF | CAP CER 0.1UF 25V X7R 0603 | C4, C5, C6, C7, C8, C9, C10, C11, C12, C13, C15, C18, C19 | J1-0603 | CAP-0402 | 13 |  |  |  | Kyocera AVX | Kyocera AVX | 478-3713-1-ND |  | 06033C104JAT2A
10uF/16V | Cap Ceramic 10uF 16V X5R 20% SMD 0603 85°C Paper T/R | C16, C17 | 10uF 16V | CAP-A Size | 2 |  |  |  | Taiyo Yuden | Taiyo Yuden | 587-3238-6-ND |  | EMK107BBJ106MA-T
6.8nF | AVX - 06031C682KAT2A - SMD Multilayer Ceramic Capacitor, 6800 pF, 100 V, 0603 [1608 Metric], ± 10%, X7R, AVX 0603 MLCC | C20, C21 | 6.8nF | CAP-0402 | 2 |  |  |  | Kyocera AVX | Kyocera AVX | 478-1204-1-ND |  | 06031C682KAT2A
1nF/2kV | Cap Ceramic 0.001uF 50V X7R 10% SMD 0603 125C Paper T/R | C22 | 1nF/2kV | CAP-1808 | 1 |  |  |  | Kyocera AVX | Kyocera AVX | 478-1215-1-ND |  | 06035C102KAT2A\4K
22nF | Cap Ceramic 0.022uF 25V X7R 10% SMD 0603 125°C Paper T/R | C23 | 22nF | CAP-0402 | 1 |  |  |  | Kyocera AVX | Kyocera AVX | 478-5896-1-ND |  | 06033C223KAT2A/4K
10nF | 0603 10nF 50 V ±10 % Tolerance X7R Surface Mount Multilayer Ceramic Capacitor | C24, C28 | 10nF | CAP-0402, CAP-0805 | 2 |  |  |  | Kyocera AVX | Kyocera AVX | 478-1227-1-ND |  | 06035C103KAT2A\4K
18pF | AVX - 06031A180JAT2A - SMD Multilayer Ceramic Capacitor, 18 pF, 100 V, 0603 [1608 Metric], ± 5%, C0G / NP0 | C25, C26 | 18pF | CAP-0402 | 2 |  |  |  | Kyocera AVX | Kyocera AVX | 478-4982-1-ND |  | 06031A180JAT2A\4K
4.7uF | CAP CER 4.7UF 10V X5R 0402 | C27 | 4.7 uF | CAP-0402 | 1 |  |  |  | Samsung | Samsung | 1276-1482-1-ND |  | CL05A475MP5NRNC
Cap | TDK - CGA3E2X7R1H104K080AA. - CERAMIC CAPACITOR, 0.1UF, 50V, X7R, 0603, FULL REEL | C29 | J1-0603 | Cap | 1 |  |  |  | TDK | TDK | 445-5666-1-ND |  | CGA3E2X7R1H104K080AA
GRM1885C1H101JA01D |  | C30, C31, C32 | CAPC1608X90X35NL10T15 | CMP-2006-02595-1 | 3 |  |  |  | Murata | Murata | 1118165 | 38K1677 | GRM1885C1H101JA01D
GRM188R71H472KA01D |  | C33, C34 | CAPC1608X90X35ML10T15 | CMP-2006-02924-1 | 2 |  |  |  | Murata | Murata | 1118177 | 97K0616 | GRM188R71H472KA01D
CAP 1uF 6.3V 0402(1005) | CAP 1uF 6.3V ±10% 0402 (1005 Metric) Thickness 0.6mm SMD | C35 | CAPC0402(1005)60_L | CMP-1034-02113-1 | 1 |  |  |  |  | KEMET |  | 1243275 | C0402C105K9PACTU
CC0603JRNPO9BN101 | Chip Capacitor, 100 pF, +/- 5%, 50 V, -55 to 125 degC, 0603 (1608 Metric), RoHS, Tape and Reel | C36 | CAPC1608X90X40ML10T20 | CMP-2100-03594-1 | 1 |  |  |  | Yageo | Yageo | 1362465 | 4143889 | CC0603JRNPO9BN101
Cap | Multilayer Ceramic Capacitor, WCAP-CSGP Series, 22 F, 10%, X7R, 10 V, 1206 [3216 Metric] RoHS Compliant: Yes | C37, C38, C39, C40, C41, C42 | C1206 | Cap | 6 |  |  |  | Wurth Electronics | Wurth Electronics | 732-7566-1-ND |  | 885012208019 | y
CL10B223KB8NNWC | Cap Ceramic 22nF 50V X7R ±10% Pad SMD 0603 +125°C T/R | C43 | FP-CL10-IPC_C | CMP-13271-000478-1 | 1 |  |  |  |  | Samsung | 1276-2003-1-ND |  | CL10B223KB8NNWC
CL31A106KBHNNNE | CAP CER 10UF 50V X5R 1206 | C44 | FP-CL31-IPC_C | CMP-13271-000016-1 | 1 |  |  |  | Samsung | Samsung | 1019921 | 3013512RL | CL31A106KBHNNNE
UUD1H330MCL1GS | Aluminum Electrolytic Capacitor, UD Series, Low Impedance, 33 uF, 50 V, + / - 20%, -55 to 105 degC, Chip Type, 6.3 x 7.7 mm D x L, Pb-Free, Reel | C45 | NIC-CAPA2-6.3X7.7_V | CMP-0687-00057-1 | 1 |  |  |  | Nichicon | Nichicon | 1899610 | 72035635 | UUD1H330MCL1GS
C0805C472K5RACTU | CAP CER 4700PF 50V X7R 0805 | C46 | FP-C0805C-DN-MFG | CMP-03020-025139-1 | 1 |  |  |  | KEMET | KEMET | 1167831 | 36X2748 | C0805C472K5RACTU
C0805C223K1RACAUTO |  | C47 | CAPC2013X145X50NL20T25 | CMP-2007-01055-1 | 1 |  |  |  | Kemet | KEMET | 12AC0632 | 80-C0805C223K1RAUTO | C0805C223K1RACAUTO
CL31B106KLHNNNE | Chip Capacitor, 10 uF, +/- 10%, 35 V, -55 to 125 degC, 1206 (3216 Metric), RoHS, Tape and Reel | C48 | CAPC3216X180X50LL20T30 | CMP-2000-06108-1 | 1 |  |  |  | Samsung Electro-Mechanics | Samsung | 1276-3103-1-ND | 7661104 | CL31B106KLHNNNE
Cap | TDK C1608X5R0J475K080AB SMD Multilayer Ceramic Capacitor, 0603 [1608 Metric], 4.7 F, 6.3 V, 10%, X5R, C Series, Cap Ceramic 470pF 6.3V X7R 10% SMD 0603 125°C Paper T/R | C49, C50, C51 | 1608[0603] | Cap | 3 |  |  |  | TDK, KEMET | TDK | 2211163 |  | C1608X5R0J475K080AB
SMD_Crystal |  | crystal1 | ECS-.327-CDX-1128 | ECS-.327-CDX-1128 | 1 | XC2190CT-ND
NUP2105LT1G | Dual Line CAN Bus Protector, 3-Pin SOT-23, Pb-Free, Tape and Reel | D1, D2 | ONSC-SOT-23-3-318-08_V | CMP-1063-00164-1 | 2 |  |  |  | On Semiconductor | ON Semiconductor | 0464255 | 2317777 | NUP2105LT1G
Diode 10TQ035 | Schottky Rectifier | D3 | *SODFL3517X110N | Diode 10TQ035 | 1
LED3 | LED BLUE DIFFUSED CHIP SMD | D4 | C1206 | LED3 | 1 |  |  |  | Broadcom Avago | Agilent | 516-1446-1-ND |  | HSMN-C150
LED2 | LED Uni-Color Green 570nm 2-Pin Chip LED Tape and Reel, LED, BLUE, 55MCD, 473NM; LED Colour:Blue; Bulb Size:-; Wavelength Typ:473nm; Forward Voltage:3.4V; Forward Current If:20mA; Luminous Intensity:55mcd; LED Mounting:SMD; Lens Shape:Rectangular; Viewing Angle:140 ; Packaging:Cut Tape; ;RoHS Compliant: Yes | D5, D6, D7 | C1206 | LED2 | 3 |  |  |  | Broadcom Avago | Broadcom Avago | 516-1436-1-ND |  | HSMR-C150
XBEE SMT MODULE 1W | XBEE PRO MOD TXRX ISM 915MHZ | E*1 | XBee_1W_Base | XBEE SMT MODULE 1W | 1 |  |  |  | Digi International | Digi International | 602-1889-ND |  | XBP9X-DMRS-001
Inductor | Inductor | FB1, FB2 | J1-0603 | Inductor | 2 | 490-1037-1-ND
221790-1 | CONN SMA JACK R/A 50 OHM PCB | J1 | FP-221790-1-MFG | CMP-05166-000001-1 | 1 |  |  |  | TE Connectivity / AMP | TE Connectivity | 1831804 |  | 2217901
1140084168 | Conn; IC Socket; Micro SD; Right Angle; PCB Mount; MicroSD Ser. | J2 | *1140084168 | 1140084168 | 1 |  |  |  | Amphenol Commercial | Amphenol Commercial | 114-00841-68-1-ND |  | 1140084168
10118193-0001LF | CONN USB MICRO B RECPT SMT R/A | J3 | FCI_10118193-0001LF_10118193-0001LF(Primary) | 10118193-0001LF | 1 |  |  |  | Amphenol FCI | Amphenol ICC / FCI | 609-4616-1-ND |  | 10118193-0001LF
1-5747150-6 | CONN D-SUB RCPT 9POS VERT SOLDER | J4, J5, J6, J8 | FP-1-5747150-6-MFG | CMP-03367-000009-1 | 4 |  |  |  | TE Connectivity | TE Connectivity | 1-5747150-6 | 70084388 | 1-5747150-6
5745077-3 | Connector | J7 | 2301840-1 | 5745077-3 | 1
744774047 | SMD Power Inductor WE-PD2, L = 4.70 µH | L1 | WE-PD2-M | CMP-0227-00442-1 | 1 |  |  |  |  | Wurth Electronics | 08P2815 | 7981741P | 744774047 | y
Inductor | FIXED IND 1UH 2.2A 55 MOHM SMD | L2 | WE-TPC-2813-TH | Inductor | 1 |  |  |  | Wurth Electronics | Wurth Electronics | 732-1086-1-ND |  | 744029001 | y
SMD_oscillator |  | oscillator1 | ECS-160-8-30B-CKM | ECS-160-8-30B-CKM | 1 | XC1839CT-ND
Header 3 | Header, 3-Pin | P1, P2, P3, P5, P6, P7, P8 | HDR1X3 | Header 3 | 7
FTSH-105-01-L-DV-K | Male Header, Pitch 1.27 mm, 2 x 5 Position, Height 6.25 mm | P4 | SMTC-FTSH-105-01-L-DV-K_V | CMP-2000-05353-1 | 1 |  |  |  | Samtec | Samtec | 02M8557 | FTSH-105-01-L-DV-K-ND | FTSH-105-01-L-DV-K
Header 15 | D SUB CONNECTOR, STANDARD, 15 POSITION, PLUG; Product Range:AMPLIMITE HD-20 Series; D Sub Shell Size:DA; Gender:Plug; No. of Contacts:15; Connector Body Material:Metal Body; Contact Termination Type:Solder; Contact Material:Brass ;RoHS Compliant: Yes | P9, P10 | DSUB_connector | Header 15 | 2 |  |  |  | TE Connectivity | TE Connectivity | A35179-ND |  | 5748026-1
Header 2 | Header, 2-Pin | P11, P12, P13 | HDR1X2 | Header 2 | 3
Res3 | Resistor, VISHAY - CRCW060333R0FKEA. - Resistore su Chip a Mont. Superficiale, Film Spesso, 0603 [1608 Metrico], 33 ohm, Serie CRCW, 75 V, RESISTOR, 0603, 60R4 1%, 0.1W, Surface Mount Thick Film Resistor, RC Series, 10 kohm, 100 mW, - 5%, 50 V, 0603 [1608 Metric], RES SMD 309K OHM 1% 1/10W 0603, RES SMD 71.5K OHM 1% 1/10W 0603 | R1, R2, R3, R26, R27, R28, R29, R38, R39, R40 | J1-0603 | Res3 | 10 | RHM470ADCT-ND, 541-2782-1-ND, [NoParam] |  |  | [NoParam], Vishay, Panasonic, Yageo, Stackpole Electronics | Stackpole Electronics | RMCF0603FT71K5CT-ND |  | RMCF0603FT71K5
Res3 | VISHAY BC COMPONENTS MCT06030C1002FP500 RESISTOR, 0603, 10KOHM, 100mW, 1PER | R4, R5, R6, R7, R8 | 6-0805_L | Res3 | 5 | RNCP0805FTD10K0CT-ND |  |  | Vishay | Vishay | 12AC1657 |  | MCT06030C1002FP500
4.7K | SMD Resistor, Thick film 4.7 kOhm, ± 1 %, 0603, CRCW06034K70FKEA, Vishay | R9, R10 | 4.7k OHM R | RES-0402 | 2 |  |  |  | Vishay Dale, Vishay | Vishay | 541-4.70KFCT-ND |  | CRCW12064K70FKEA
10R | Res Thick Film 0603 10 Ohm 1% 1/10W ±100ppm/°C Molded SMD Paper T/R | R11 | 10OHM R | RES-0402 | 1 |  |  |  | Vishay Dale | Vishay Dale | CRA06S04310R0JTA |  | CRA06S04310R0JTA
49R9 | VISHAY - TNPW060349R9BEEA. - TNPW0603 49R9 0.1% T-9 ET1 E3 ROHS COMPLIANT: YES | R12, R13, R20, R21 | 49R9 OHM | RES-0402 | 4 |  |  |  | Vishay Dale | Vishay Dale | CRA06S04349R9FTA |  | CRA06S04349R9FTA
33R | VISHAY - CRCW060333R0FKEA. - Resistore su Chip a Mont. Superficiale, Film Spesso, 0603 [1608 Metrico], 33 ohm, Serie CRCW, 75 V | R14, R15, R16, R17 | 33OHM R | RES-0402 | 4 |  |  |  | Vishay Dale | Vishay Dale | CRA06S04333R0JTA |  | CRA06S04333R0JTA
1M | Thick Film Chip Resistor | R18 | 1M OHM R | RES-0402 | 1 |  |  |  | Vishay Dale | Vishay Dale | CRA06S0431M00JTA |  | CRA06S0431M00JTA
0R | Resistor SMD 0 Ohm 0603 PU=5000 ST, CRCW06030000Z0EA, Vishay | R19 | 0 OHM R | RES-0402 | 1 |  |  |  | Vishay | Vishay | 70202889 |  | CRCW06030000Z0EA
12.4K | Res Thick Film 0603 12.4K Ohm 1% 1/10W ±100ppm/°C Molded SMD SMD Paper T/R | R22 | 12.4k OHM R | RES-0402 | 1 |  |  |  | Vishay | Vishay | 70203341 |  | CRCW060312K4FKEA
Res1 | RES SMD 806 OHM 1% 1/10W 0603, Res Thick Film 0603 1.21K Ohm 1% 1/10W 100ppm/C Molded SMD Paper T/R, D11/CRCW0603 100 2K 1% ET1 e3 | R23, R24, R25 | J1-0603 | Res1 | 3 |  |  |  | Vishay | Vishay | 541-2.00KHCT-ND |  | CRCW06032K00FKEA
AT0603DRD0710KL | RES SMD 10K OHM 0.5% 1/10W 0603 | R30 | FP-AT0603-MFG | CMP-03412-020422-1 | 1 |  |  |  | Yageo | Yageo | 311-2105-1-ND | AT0603DRD0710KL-ND | AT0603DRD0710KL
ERJ-6ENF4993V |  | R31 | RESC2013X70X40NL20T20 | CMP-2001-00214-1 | 1 |  |  |  | Panasonic | Panasonic | 1142852 | 667-ERJ-6ENF4993V | ERJ-6ENF4993V
ERA6AEB3402V |  | R32 | RESC2013X60X40ML20T25 | CMP-2001-00803-1 | 1 |  |  |  | Panasonic | Panasonic | 1810655 | 7425608 | ERA6AEB3402V
RT0805BRE071K18L | RES SMD 1.18K OHM 0.1% 1/8W 0805 | R33 | FP-RT0805-MFG | CMP-03412-010286-1 | 1 |  |  |  | Yageo | Yageo | 603-RT0805BRE071K18L |  | RT0805BRE071K18L
Res3 | RES SMD 1.1K OHM 1% 1/2W 1206, RES SMD 150 OHM 1% 1/2W 1206, RES 75 OHM 1% 1/2W 1206 | R34, R35, R36, R37 | C1206 | Res3 | 4 |  |  |  | Stackpole Electronics | Stackpole Electronics | RNCP1206FTD75R0CT-ND |  | RNCP1206FTD75R0
Part Number: MKL02Z32VFG4 | No Description Available | U1 | QFN-16_3X3X0.65 | MKL02Z32VFG4 | 1 |  |  | NXP
MK66FX1M0VLQ18 |  | U2 | 98ASS23177W | Component_1 | 1
MCP9808T-E/MS | + / - 0.5 degC Maximum Accuracy Digital Temperature Sensor, 400 uA, 2.7 to 5.5 V, -40 to 125 degC, 8-pin MSOP (MS8), Tape and Reel | U3 | MCHP-MSOP-MS8_M | CMP-0192-00343-1 | 1 |  |  |  | Microchip | Microchip | 23AC6835 | MCP9808T-E/MS | MCP9808T-E/MS
W5500 | Ethernet CTLR Single Chip 10Mbps/100Mbps 3.3V 48-Pin LQFP Reel | U4 | QFP50P900X900X160-48N | W5500 | 1 |  |  |  | WIZnet | WIZnet | 1278-1021-ND |  | W5500
LTC6820IMS#PBF | IsoSPI Isolated Communication Interface, 2.7 to 5.5 V, -40 to 85 degC, 16-Pin MSOP (MS), Pb-Free | U5 | LT-MS-16_M | CMP-0937-00012-1 | 1 |  |  |  | Linear Technology | Analog Devices / Linear Technology | 2334040 |  | LTC6820IMS#PBF
TJA1048T,118 | IC TRANSCEIVER HALF 2/2 14SO | U6 | FP-SOT108-1-IPC_B | CMP-10098-000027-1 | 1 |  |  |  |  | NXP Semiconductors | 24T9135 | 771-TJA1048T118 | TJA1048T,118
ADG3301BKSZ-REEL7 | Low Voltage 1.15 V to 5.5 V, Single-Channel Bidirectional Logic Level Translator, -40 to 85 degC, 6-pin SOT (KS-6), Reel | U7, U9, U10, U11, U12 | ADI-KS-6_N | CMP-0791-00015-1 | 5 |  |  |  | Analog Devices | Analog Devices | 1604483 | ADG3301BKSZ-REEL7CT-ND | ADG3301BKSZ-REEL7
MAX490ECSA+ | Integrated Circuit | U8 | SOIC127P600X175-8N | MAX490ECSA+ | 1
TLV75533PDBVR | IC REG LINEAR 3.3V 500MA SOT23-5 | U13, U14 | FP-DBV0005A-MFG | CMP-04917-000010-1 | 2 |  |  |  | Texas Instruments | Texas Instruments | 296-50411-1-ND |  | TLV75533PDBVR
TS30042-M050QFNR |  | U15 | *QFN50P300X300X100-17N | Component_1 | 1 |  |  |  |  | Semtech | 14AC8297 |  | TS30042-M050QFNR
171032401 | MagI³C-VDRM Variable Step Down Regulator Module WE-VDRM , Ui=6-42V | U16 | 7 PIN PFM | CMP-1496-00005-1 | 1 |  |  |  | Wuerth Elektronik | Wurth Electronics | 1623796 |  | 171032401 | y
MIC23155YMT-TR | 3MHz PWM 2A Buck Switcher with HyperLight Load, and Power Good, 10 UDFN 2.5x2.5x0.6mm T/R | U17 | DFN-10_MCH | MIC23155YMT-TR | 1 |  |  | Microchip | Microchip | Microchip | 1611-MIC23155YMT-CT-ND |  | MIC23155YMT-TR
ABM8G-25.000MHZ-18-D2Y-T | Ultra Miniature Ceramic Glass Sealed SMD Crystal, 25 MHz, -40 to 85 degC, 4-Pin SMD, RoHS, Tape and Reel | X1 | ABRA-ABM8G_V | CMP-2000-05733-1 | 1 |  |  |  | ABRACON | Abracon | 06X4688 | 25AC5625 | ABM8G-25.000MHZ-18-D2Y-T