## 4500-WB_AV_MainPCB
Comment | Description | Designator | Footprint | LibRef | Quantity | SPN | Supplier Part Number
Cap Pol3 | Polarized Capacitor (Surface Mount) | C1, C2, C3 | C1206 | Cap Pol3 | 3 | 1276-1017-1-ND, 311-3513-1-ND
Cap Semi | Capacitor (Semiconductor SIM Model) | C4, C5, C6, C7, C8, C9, C10, C13, C14, C15, C16, C17, C18, C19, C20, C21, C22, C24 | C1206 | Cap Semi | 18 | 1276-1017-1-ND, 1276-2735-1-ND, 311-3513-1-ND, [NoParam], 732-7692-1-ND, 732-7867-1-ND | [NoParam], 1276-2735-1-ND, 311-4451-1-ND
Cap | Capacitor | C11, C12 | CAP_2012 | Cap | 2 | 445-7586-1-ND
Cap Pol1 | Polarized Capacitor (Radial) | C23 | C1206 | Cap Pol1 | 1 | 478-10743-1-ND
SMD_Crystal |  | crystal1, crystal2 | ECS-.327-CDX-1128 | ECS-.327-CDX-1128 | 2 | XC2190CT-ND
PMEG4010CPA | DIODE, DUAL, SCH, 40V, 1A, SOT1061; Diode Type: Schottky; Diode Configuration: Dual, Common Cathode; Repetitive Rever... | D1, D2, D3 | *SOT1061 | PMEG4010CPA | 3
SMAJ24CA-E3/61 | Default Diode | D5, D6, D7, D9 | DIODE_DO-214AC | Diode | 4 | SMAJ24CA-E3/61GICT-ND
Diode | Default Diode | D8, D10 | DIOM4427X27N | Diode | 2
500mA | Fuse | F1 | RESC3216X125N | Fuse 2 | 1 | 507-1797-1-ND
Inductor | Inductor | FB1, FB2, FB3 | J1-0603 | Inductor | 3 | 490-1037-1-ND
10118193-0001LF | Single Port 5 Contact Shielded SMT MICRO USB B-Type Receptacle | J1 | FCI_10118193-0001LF_10118193-0001LF(Primary) | 10118193-0001LF | 1
1140084168 | Conn; IC Socket; Micro SD; Right Angle; PCB Mount; MicroSD Ser. | J2 | *1140084168 | 1140084168 | 1
5747847-4 |  | J? | SPGA48x11 - duplicate | 5747847-4 | 1
SMD_oscillator |  | oscillator1 | ECS-160-8-30B-CKM | ECS-160-8-30B-CKM | 1 | XC1839CT-ND
AV BAT 1 | Header, 2-Pin | P2 | M80-5000000M5-02-333-00-000 | Header 2 | 1
AV BAT 2 | Header, 2-Pin | P3 | M80-5000000M5-02-333-00-000 | Header 2 | 1
Shore Power | Header, 2-Pin | P4 | M80-5000000M5-02-333-00-000 | Header 2 | 1
FDMS86101A | MOSFET N-CH 100V 13A POWER56 | Q1, Q2 | FDMS86101A | FDMS86101A | 2 | FDMS86101ACT-ND
BSC028N06NSTATMA1 | MOSFET N-CH 100V 13A POWER56 | Q3, Q4, Q5, Q6 | FDMS86101A | FDMS86101A | 4 | BSC028N06NSTATMA1CT-ND
MOC207M | Optoisolator Transistor | Q7 | SOIC127P590X363-8N | MOC207M | 1 | MOC207M-ND
Res3 | Resistor | R1, R2, R26 | J1-0603 | Res3 | 3 | 541-2782-1-ND, RHM470ADCT-ND
Res1 | Resistor | R3, R4, R5, R10, R11 | STA_RMCF2512 | Res1 | 5 | RMCF2512JT1K00CT-ND
Res1 | Resistor | R6, R7, R8, R9 | 6-0805_L | Res1 | 4 | RNCP0805FTD10K0CT-ND, RHM10.0AECT-ND
Res1 | Resistor | R12, R13 | J1-0603 | Res1 | 2 | RHM2MDCT-ND, RHM1MDCT-ND
Res3 | Resistor | R14, R15, R16, R17, R18, R19, R20, R21, R22, R23, R24, R25 | 6-0805_L | Res3 | 12 | RNCP0805FTD10K0CT-ND, A129545CT-ND
AV Bat SW | Single-Pole, Single-Throw Switch | S1 | M80-5000000M5-02-333-00-000 | SW-SPST | 1
SW-PB | Switch | SW1 | P13348SCT-ND | SW-PB | 1
Part Number: MK66FX1M0VLQ18 | No Description Available | U1 | 98ASS23177W | MK66FX1M0VLQ18 | 1 | 568-13334-ND
Part Number: MKL02Z32VFG4 | No Description Available | U2 | QFN-16_3X3X0.65 | MKL02Z32VFG4 | 1
Part Number: LP38691SDX-3.3/NOPB | No Description Available | U3 | SDE06A | LP38691SDX-3.3/N | 1
Part Number: LTC4359IMS8#PBF | No Description Available | U4, U5, U6, U7 | MSOP-8_MS | LTC4359IMS8#PBF | 4
MCP9808T-E/MS | MCP9808 Series 3.6 V Memory Module Digital Temperature Sensor SMT - MSOP-8 | U8 | *SOP65P490X110-8N | MCP9808T-E/MS | 1 | MCP9808T-E/MSCT-ND
BNO080 | Imu Accel/Gyro/Mag I2c 32bit | U9 | *IC_BNO080 | BNO080 | 1 | 1888-1000-1-ND
Part Number: LIS331DLHTR | No Description Available | U10 | LGA-16_3x3x1mm-M | LIS331DLHTR | 1